## Documentation
La Capra Associates
Technical Appendix 9A: Economic Analysis
Workbook Name: “5- S-Curves of Selected Plans 78 Years, Sensitvity”
Overview
This workbook provides the data used to create multiple S-Curve figures presented in Technical Appendix 9A.
The “Data for All Cases” worksheet contains the source data. This data was calculated using La Capra Associates’ “Probability Distribs” models and is the source data for multiple figures found in Technical Appendix 9a.
The “TA-9A Figures” worksheet provides a directory of figures from the report as well as a reference to the model used to calculate the values in the source data.

## TA-9A Figures
Figure Location and Description |  |  |  |  | Source Model
Figure Number | Section | Page in Document | Figure Title | Worksheet location
9-41 | IV.B.1 | 9A-88 | Probability Distribution of Plan 14 Preferred Development Plan and Plan 5 K19/Gas25/750MW/ WPS & Inv having higher costs than the All Gas Plan after 78 Years using the LCA Methodology and LCA Sensitivity Discount Rates – Millions of 2014 Present Value Dollars | 9-41 LCA Discount Rates | "16- Probability Distribs, LCA Sensitviity Discount Rates" "15- Probability Distribs"
9-46 | IV.B.1 | 9A-94 | Probability Distribution of Plan 14 Preferred Development Plan and Plan 5 K19/Gas25/750MW/ WPS & Inv having higher costs than the All Gas Plan after 78 Years using the LCA Methodology and Eliminating the Low Discount Rate Scenarios – Millions of 2014 Present Value Dollars | 9-46 No Low Discount Rate | "15- Probability Distribs"
9-50 | IV.C.1 | 9A-99 | The Impact of the assumed change in Capital Cost Probabilities on the Probability Distributions of the Plan 14 Preferred Development Plan having Higher Costs than the All Gas Plan after 78 years – Millions of 2014 Present Value Dollars | 9-50 Capital Prob Change | "15- Probability Distribs"
9-55 | IV.C.1 | 9A-105 | The Impact of the assumed change in Energy Price Probabilities on the Probability Distributions of the Plan 14 Preferred Development Plan having Higher Costs than the All Gas Plan after 78 years – Millions of 2014 Present Value Dollars | 9-55 Energy Prob Change | "15- Probability Distribs"
9-62 | IV.D.1 | 9A-113 | The Impact of increasing by 10% the High Capital Costs for the Keeyask G. S. and Conawapa G. S. in the High Capital Cost Scenarios on the Probability Distributions of the Plan 14 Preferred Development Plan having Higher Costs than the All Gas Plan after 78 years– Millions of 2014 Present Value Dollars | 9-62 10% Hydro Cap Increase | "17- Probability Distribs, 10% Higher Capital Costs for Hydros" "15- Probability Distribs"
9-67 | IV.D.2 | 9A-119 | The Impact of Higher Capital Costs for the Keeyask G. S. and Conawapa G. S. in all Scenarios on the Probability Distributions of the Plan 14 Preferred Development Plan having Higher Costs than the All Gas Plan after 78 years– Millions of 2014 Present Value Dollars | 9-67 20% Hydro Cap Increase etc | "18- Probability Distribs, Higher Capital Costs for Hydros all scenarios" "15- Probability Distribs"
9-72 | IV.E.1 | 9A-125 | The Impact of changing to one-half the variation in the High and Low capital cost uncertainty range for Thermal and Wind generation on the Probability Distributions of the Plan 14 Preferred Development Plan having Higher Costs than the All Gas Plan after 78 years – Millions of 2014 Present Value Dollars | 9-72 Thermal Wind 1 | "19- Probability Distribs, Variation in High&Low Capital for Thermal&Wind" "15- Probability Distribs"
9-74 | IV.E.2 | 9A-128 | Preferred Development Plan Showing the impact of assuming NO variation in the High and Low capital cost uncertainty range for Thermal and Wind generation | 9-74 Thermal Wind 2 | "20- Probability Distribs, No Variation in High&Low Capital for Thermal&Wind" "15- Probability Distribs"
9-81 | V.E | 9A-141 | Comparisons of the Manitoba Hydro Perspective and the Province of Manitoba Perspectives of the Probability Distributions of the Plan 14 Preferred Development Plan having Higher Costs than the All Gas Plan after 78 years – Millions of 2014 Present Value Dollars | 9-81 Without WR or CT | "21- Probability Distribs, Province of Manitoba Perspective" "15- Probability Distribs"

## Data for All Cases
Case | ORIGINAL MH Rates |  |  | 4.5%, 5.5%, 7.5% Discount Rates |  |  | FROM WR/CT REMOVAL |  |  | 0 Probabilty Low Discount Rate |  |  | 10% Cap Increase Hydro |  |  | 20% Cap Increase High And Ref, Low to Ref |  |  | T/W1: 15% Low Cap Increase Thermal/Wind and Reduce High by 20% Cap |  |  | T/W1: High and Low Cap for Thermal/Wind to Reference Values |  |  | Capital Prob Change |  |  | Energy Prob Change
Plan | K19/C25/750MW (WPS Sale &Inv) |  |  | K19/C25/750MW (WPS Sale &Inv) |  |  | K19/C25/750MW (WPS Sale &Inv) |  |  | K19/C25/750MW (WPS Sale &Inv) |  |  | K19/C25/750MW (WPS Sale &Inv) |  |  | K19/C25/750MW (WPS Sale &Inv) |  |  | K19/C25/750MW (WPS Sale &Inv) |  |  | K19/C25/750MW (WPS Sale &Inv) |  |  | K19/C25/750MW (WPS Sale &Inv) |  |  | K19/C25/750MW (WPS Sale &Inv) |  |  | All Gas
| Data | PDF1 | CDF1 | Data | PDF1 | CDF1 | Data | PDF1 | CDF1 | Data | PDF1 | CDF1 | Data | PDF1 | CDF1 | Data | PDF1 | CDF1 | Data | PDF1 | CDF1 | Data | PDF1 | CDF1 | Data | PDF1 | CDF1 | Data | PDF1 | CDF1 | Data | PDF1 | CDF1
| -3014.0137 | 3.15% | 1.575% | -3538.5604 | 0.0315 | 0.01575 | -2227.0637 | 0.0315 | 0.01575 | -3014.0137 | 0.045 | 0.0225 | -3743.7688 | 3.15% | 1.575% | -4442.1678 | 0.0315 | 0.01575 | -3282.0387 | 0.0315 | 0.01575 | -3406.5834 | 0.0315 | 0.01575 | -3014.0137 | 0.042 | 0.021 | -3014.0137 | 0.042 | 0.021 | 0 | 1.35% | 0.675%
| -2405.8156 | 5.25% | 5.775% | -2917.5753 | 0.0525 | 0.05775 | -1668.1054 | 0.0525 | 0.05775 | -2405.8156 | 0.075 | 0.0825 | -2459.0463 | 4.5% | 5.4% | -3676.8809 | 0.0525 | 0.05775 | -2405.8156 | 0.0525 | 0.05775 | -2405.8156 | 0.0525 | 0.05775 | -2405.8156 | 0.0525 | 0.06825 | -2405.8156 | 0.07 | 0.077 | 0 | 1.35% | 4.455%
| -1957.603 | 2.1% | 9.45% | -2459.8163 | 0.021 | 0.0945 | -1256.3871 | 0.021 | 0.0945 | -1957.603 | 0.03 | 0.135 | -2405.8156 | 5.25% | 10.27% | -3226.2373 | 0.045 | 0.1065 | -2037.7813 | 0.045 | 0.1065 | -2200.9878 | 0.045 | 0.1065 | -1957.603 | 0.0105 | 0.09975 | -1957.603 | 0.028 | 0.126 | 0 | 1.35% | 8.235%
| -1691.8553 | 4.5% | 12.75% | -2169.5682 | 0.045 | 0.1275 | -670.4831 | 0.045 | 0.1275 | -1691.8553 | 0.045 | 0.1725 | -1957.603 | 2.1% | 13.95% | -2554.5821 | 0.021 | 0.1395 | -1750.4474 | 0.021 | 0.1395 | -1643.648 | 0.021 | 0.1395 | -1691.8553 | 0.06 | 0.135 | -1691.8553 | 0.06 | 0.17 | 0 | 1.35% | 12.02%
| -1137.247 | 7.5% | 18.75% | -1984.4643 | 0.05775 | 0.17888 | -252.5051 | 0.05775 | 0.17888 | -1137.247 | 0.075 | 0.2325 | -1769.8534 | 5.775% | 17.89% | -2502.8896 | 0.075 | 0.1875 | -1308.1233 | 0.05775 | 0.17888 | -1432.668 | 0.05775 | 0.17888 | -1137.247 | 0.075 | 0.2025 | -1137.247 | 0.1 | 0.25 | 0 | 1.35% | 15.79%
| -1040.0983 | 5.775% | 25.39% | -1597.3471 | 0.075 | 0.24525 | -175.1336 | 0.075 | 0.24525 | -1040.0983 | 0.0825 | 0.31125 | -1137.247 | 7.5% | 24.52% | -2468.2525 | 0.05775 | 0.25387 | -1137.247 | 0.075 | 0.24525 | -1137.247 | 0.075 | 0.24525 | -1040.0983 | 0.077 | 0.2785 | -1040.0983 | 0.0525 | 0.32625 | 0 | 1.35% | 19.57%
| -729.8856 | 3% | 29.77% | -1363.4792 | 0.09625 | 0.33088 | 188.2214 | 0.03 | 0.29775 | -729.8856 | 0.03 | 0.3675 | -729.8856 | 3% | 29.78% | -1702.9656 | 0.09625 | 0.33087 | -608.5971 | 0.03 | 0.29775 | -431.9002 | 0.09625 | 0.33088 | -729.8856 | 0.015 | 0.3245 | -729.8856 | 0.04 | 0.3725 | 0 | 1.35% | 23.36%
| -431.9002 | 9.625% | 36.09% | -1176.382 | 0.03 | 0.394 | 306.4532 | 0.09625 | 0.36087 | -431.9002 | 0.1375 | 0.45125 | -431.9002 | 9.625% | 36.09% | -1360.0239 | 0.03 | 0.394 | -431.9002 | 0.09625 | 0.36087 | -322.631 | 0.03 | 0.394 | -431.9002 | 0.09625 | 0.38013 | -431.9002 | 0.0875 | 0.43625 | 0 | 1.35% | 27.13%
| 16.3124 | 3.85% | 42.82% | -970.5405 | 0.0135 | 0.41575 | 718.1716 | 0.0385 | 0.42825 | 16.3124 | 0.055 | 0.5475 | 16.3124 | 3.85% | 42.82% | -580.6667 | 0.0385 | 0.42825 | 110.8186 | 0.0385 | 0.42825 | 330.2673 | 0.0385 | 0.42825 | 16.3124 | 0.01925 | 0.43788 | 16.3124 | 0.035 | 0.4975 | 0 | 1.35% | 30.91%
| 993.6546 | 1.575% | 45.54% | -905.7203 | 0.0385 | 0.44175 | 1781.652 | 0.01575 | 0.45538 | 993.6546 | 0.0225 | 0.58625 | 263.8995 | 1.575% | 45.54% | -473.1724 | 0.0135 | 0.45425 | 710.3466 | 0.0135 | 0.45425 | 474.3973 | 0.0135 | 0.45425 | 993.6546 | 0.021 | 0.458 | 993.6546 | 0.0105 | 0.52025 | 0 | 1.35% | 34.7%
| 1141.3669 | 8.25% | 50.45% | -443.3505 | 0.0225 | 0.47225 | 2163.6374 | 0.0825 | 0.5045 | 1141.3669 | 0.0825 | 0.63875 | 374.1759 | 8.25% | 50.45% | -434.4995 | 0.01575 | 0.46887 | 725.6297 | 0.01575 | 0.46888 | 601.0849 | 0.01575 | 0.46888 | 1141.3669 | 0.11 | 0.5235 | 1141.3669 | 0.075 | 0.563 | 0 | 1.35% | 38.48%
| 1201.6791 | 1.35% | 55.25% | -397.2253 | 0.01575 | 0.49138 | 2340.6103 | 0.02625 | 0.55888 | 1201.6791 | 0 | 0.68 | 379.3647 | 1.35% | 55.25% | -393.0151 | 0.0825 | 0.518 | 795.4409 | 0.0825 | 0.518 | 632.2344 | 0.0825 | 0.518 | 1201.6791 | 0.018 | 0.5875 | 1201.6791 | 0.018 | 0.6095 | 0 | 1.35% | 42.25%
| 1601.8527 | 2.625% | 57.24% | -57.207 | 0.009 | 0.50375 | 2658.9869 | 0.1375 | 0.64075 | 1601.8527 | 0.0375 | 0.69875 | 1601.8527 | 2.625% | 57.24% | 148.1885 | 0.0225 | 0.5705 | 1601.8527 | 0.02625 | 0.57238 | 1601.8527 | 0.02625 | 0.57238 | 1601.8527 | 0.02625 | 0.60963 | 1601.8527 | 0.0175 | 0.62725 | 0 | 1.35% | 46.03%
| 1638.8917 | 2.25% | 59.67% | 223.7598 | 0.02625 | 0.52138 | 2693.467 | 0.0135 | 0.71625 | 1638.8917 | 0 | 0.7175 | 1638.8917 | 2.25% | 59.67% | 330.3326 | 0.1375 | 0.6505 | 1638.8917 | 0.0225 | 0.59675 | 1638.8917 | 0.0225 | 0.59675 | 1638.8917 | 0.0225 | 0.634 | 1638.8917 | 0.03 | 0.651 | 0 | 1.35% | 49.81%
| 1695.9752 | 13.75% | 67.67% | 333.501 | 0.0825 | 0.57575 | 2752.3287 | 0.0105 | 0.72825 | 1695.9752 | 0.1375 | 0.78625 | 1695.9752 | 13.75% | 67.67% | 330.7874 | 0.02625 | 0.73237 | 1695.9752 | 0.1375 | 0.67675 | 1695.9752 | 0.1375 | 0.67675 | 1695.9752 | 0.1375 | 0.714 | 1695.9752 | 0.125 | 0.7285 | 0 | 1.35% | 53.59%
| 1954.9002 | 0.9% | 75% | 681.5187 | 0.0105 | 0.62225 | 3022.3419 | 0.055 | 0.761 | 1954.9002 | 0 | 0.855 | 1954.9002 | 0.9% | 75% | 1276.2291 | 0.009 | 0.75 | 2126.0121 | 0.009 | 0.75 | 2364.0203 | 0.0105 | 0.75075 | 1954.9002 | 0.0045 | 0.785 | 1954.9002 | 0.012 | 0.797 | 0 | 1.35% | 57.38%
| 2050.0653 | 1.05% | 75.97% | 905.7221 | 0.1375 | 0.69625 | 3052.985 | 0.0225 | 0.79975 | 2050.0653 | 0.015 | 0.8625 | 2050.0653 | 1.05% | 75.97% | 1453.0863 | 0.0105 | 0.75975 | 2153.0285 | 0.0105 | 0.75975 | 2510.5912 | 0.055 | 0.7835 | 2050.0653 | 0.00525 | 0.78987 | 2050.0653 | 0.007 | 0.8065 | 0 | 1.35% | 61.16%
| 2103.3366 | 5.5% | 79.25% | 1326.6872 | 0.055 | 0.7925 | 3311.2169 | 0.009 | 0.8155 | 2103.3366 | 0.055 | 0.8975 | 2103.3366 | 5.5% | 79.25% | 1473.1983 | 0.055 | 0.7925 | 2224.6251 | 0.055 | 0.7925 | 2536.7555 | 0.009 | 0.8155 | 2103.3366 | 0.0275 | 0.80625 | 2103.3366 | 0.05 | 0.835 | 0 | 1.35% | 64.94%
| 4098.2456 | 2.25% | 83.12% | 2290.9518 | 0.02475 | 0.83238 | 5121.0715 | 0.0225 | 0.83125 | 4098.2456 | 0.0225 | 0.93625 | 3331.0545 | 2.25% | 83.12% | 2563.8635 | 0.0225 | 0.83125 | 3752.3195 | 0.0225 | 0.83125 | 3589.113 | 0.0225 | 0.83125 | 4098.2456 | 0.03 | 0.835 | 4098.2456 | 0.015 | 0.8675 | 0 | 1.35% | 68.72%
| 4652.8538 | 3.75% | 86.12% | 2818.1418 | 0.04125 | 0.86538 | 5616.4209 | 0.0375 | 0.86125 | 4652.8538 | 0.0375 | 0.96625 | 4652.8538 | 3.75% | 86.12% | 3287.2112 | 0.0375 | 0.86125 | 4652.8538 | 0.0375 | 0.86125 | 4652.8538 | 0.0375 | 0.86125 | 4652.8538 | 0.0375 | 0.86875 | 4652.8538 | 0.025 | 0.8875 | 0 | 1.35% | 72.5%
| 5060.2152 | 1.5% | 88.75% | 2935.4151 | 0.0225 | 0.89725 | 5979.7759 | 0.015 | 0.8875 | 5060.2152 | 0.015 | 0.9925 | 5035.2995 | 2.475% | 89.24% | 4191.5035 | 0.02475 | 0.89237 | 5181.5037 | 0.015 | 0.8875 | 5139.0733 | 0.02475 | 0.89238 | 5060.2152 | 0.0075 | 0.89125 | 5060.2152 | 0.01 | 0.905 | 0 | 1.35% | 76.28%
| 5866.3551 | 2.475% | 90.74% | 3204.2853 | 0.0165 | 0.91675 | 7359.579 | 0.02475 | 0.90737 | 5866.3551 | 0 | 1 | 5060.2152 | 1.5% | 91.22% | 4430.077 | 0.015 | 0.91225 | 5375.0226 | 0.02475 | 0.90738 | 5467.4698 | 0.015 | 0.91225 | 5866.3551 | 0.033 | 0.9115 | 5866.3551 | 0.0225 | 0.92125 | 0 | 1.35% | 80.06%
| 6303.5677 | 4.125% | 94.04% | 3507.6361 | 0.0375 | 0.94375 | 7719.097 | 0.04125 | 0.94037 | 6303.5677 | 0 | 1 | 6303.5677 | 4.125% | 94.04% | 4812.8645 | 0.04125 | 0.94037 | 6303.5677 | 0.04125 | 0.94038 | 6303.5677 | 0.04125 | 0.94038 | 6303.5677 | 0.04125 | 0.94862 | 6303.5677 | 0.0375 | 0.95125 | 0 | 1.35% | 83.84%
| 6619.5762 | 1.65% | 96.92% | 3928.6012 | 0.015 | 0.97 | 7977.329 | 0.0165 | 0.96925 | 6619.5762 | 0 | 1 | 6619.5762 | 1.65% | 96.92% | 5940.905 | 0.0165 | 0.96925 | 6790.688 | 0.0165 | 0.96925 | 7201.4315 | 0.0165 | 0.96925 | 6619.5762 | 0.00825 | 0.97337 | 6619.5762 | 0.015 | 0.9775 | 0 | 1.35% | 87.62%
| 10806.9361 | 0.675% | 98.09% | 5711.3323 | 0.00675 | 0.98088 | 12301.0156 | 0.00675 | 0.98087 | 10806.9361 | 0 | 1 | 9984.6216 | 0.675% | 98.09% | 9132.0845 | 0.00675 | 0.98087 | 10315.6036 | 0.00675 | 0.98088 | 10079.6543 | 0.00675 | 0.98088 | 10806.9361 | 0.009 | 0.982 | 10806.9361 | 0.0045 | 0.98725 | 0 | 1.35% | 91.4%
| 11244.1487 | 1.125% | 98.99% | 6238.5223 | 0.01125 | 0.98988 | 12660.5336 | 0.01125 | 0.98987 | 11244.1487 | 0 | 1 | 11244.1487 | 1.125% | 98.99% | 9753.4455 | 0.01125 | 0.98987 | 11244.1487 | 0.01125 | 0.98988 | 11244.1487 | 0.01125 | 0.98988 | 11244.1487 | 0.01125 | 0.99212 | 11244.1487 | 0.0075 | 0.99325 | 0 | 1.35% | 95.18%
| 11560.1572 | 0.45% | 99.77% | 6624.6659 | 0.0045 | 0.99775 | 12918.7656 | 0.0045 | 0.99775 | 11560.1572 | 0 | 1 | 11560.1572 | 0.45% | 99.77% | 10881.486 | 0.0045 | 0.99775 | 11731.269 | 0.0045 | 0.99775 | 12142.0125 | 0.0045 | 0.99775 | 11560.1572 | 0.00225 | 0.99887 | 11560.1572 | 0.003 | 0.9985 | 0 | 1.35% | 98.96%

## Tables
4.5/5.5/7.5 Rates: 78 Year Study Period
Development Plan 14- K19/C25/750MW (WPS Sale &Inv): 78 Year
Millions of 2014 PV Dollars
REF-REF-REF NPV |  | 905.7221
10th Percentile -"Risk" |  | -2411.4416
90th Percentile - "Reward" |  | 2806.0276
Expected Value |  | -20.6471
MH Rates (Base Case): 78 Year Study Period
Development Plan 14- K19/C25/750MW (WPS Sale &Inv): 78 Year
Millions of 2014 PV Dollars
REF-REF-REF NPV |  | 1695.9752
10th Percentile -"Risk" |  | -1913.3117
90th Percentile - "Reward" |  | 5861.7031
Expected Value |  | 1154.7685
Without WR or CT: 78 Year Study Period
Development Plan 14 - K19/C25/750MW (WPS Sale &Inv): 78 Year
Millions of 2014 PV Dollars
REF-REF-REF NPV |  | 2658.9869
10th Percentile -"Risk" |  | -1158.7364
90th Percentile - "Reward" |  | 7358.0195
Expected Value |  | 2115.7094
No Low Discount Rate: 78 Year Study Period
Development Plan 14- K19/C25/750MW (WPS Sale &Inv): 78 Year
Millions of 2014 PV Dollars
REF-REF-REF NPV |  | 1695.9752
10th Percentile -"Risk" |  | -2256.4114
90th Percentile - "Reward" |  | 3428.0939
Expected Value |  | 196.4007
10% Capital Cost Increase Hydros: 78 Year Study Period
Development Plan 14- K19/C25/750MW (WPS Sale &Inv): 78 Year
Millions of 2014 PV Dollars
REF-REF-REF NPV |  | 1695.9752
10th Percentile -"Risk" |  | -2408.8184
90th Percentile - "Reward" |  | 5861.7031
Expected Value |  | 925.845
20% Capital Cost Increase Hydros and Low-> Ref Capital Costs:: 78 Year Study Period
Development Plan 14- K19/C25/750MW (WPS Sale &Inv)
Millions of 2014 PV Dollars
REF-REF-REF NPV |  | 330.3326
10th Percentile -"Risk" |  | -3286.3231
90th Percentile - "Reward" |  | 3235.5611
Expected Value |  | -101.5257
20% Cap High Reduce and 15% Increase Low Cap Thermal/Wind: 78 Year Study Period
Development Plan 14- K19/C25/750MW (WPS Sale &Inv)
Millions of 2014 PV Dollars
REF-REF-REF NPV |  | 1695.9752
10th Percentile -"Risk" |  | -2086.8526
90th Percentile - "Reward" |  | 5622.4427
Expected Value |  | 1078.9591
High and Low Cap High to Reference for Thermal/Wind: 78 Year Study Period
Development Plan 14- K19/C25/750MW (WPS Sale &Inv)
Millions of 2014 PV Dollars
REF-REF-REF NPV |  | 1695.9752
10th Percentile -"Risk" |  | -2228.2982
90th Percentile - "Reward" |  | 5048.1131
Expected Value |  | 1084.6091
Thermal/Wind Uncertainty Change: 78 Year Study Period
Development Plan 14- K19/C25/750MW (WPS Sale &Inv)
Millions of 2014 PV Dollars
REF-REF-REF NPV |  | 1695.9752
10th Percentile -"Risk" |  | -2428.3321
90th Percentile - "Reward" |  | 5622.4427
Expected Value |  | 850.0356
No Variation in Therma;/Wind Uncertainty: 78 Year Study Period
Development Plan 14- K19/C25/750MW (WPS Sale &Inv)
Millions of 2014 PV Dollars
REF-REF-REF NPV |  | 1695.9752
10th Percentile -"Risk" |  | -2437.5387
90th Percentile - "Reward" |  | 5048.1131
Expected Value |  | 855.6856
Energy Prob Change: 78 Year Study Period
Development Plan 14- K19/C25/750MW (WPS Sale &Inv):
Millions of 2014 PV Dollars
REF-REF-REF NPV |  | 1695.9752
10th Percentile -"Risk" |  | -2195.4301
90th Percentile - "Reward" |  | 5556.6628
Expected Value |  | 727.4832
Capital Prob Change: 78 Year Study Period
Development Plan 14- K19/C25/750MW (WPS Sale &Inv):
Millions of 2014 PV Dollars
REF-REF-REF NPV |  | 1695.9752
10th Percentile -"Risk" |  | -1955.7182
90th Percentile - "Reward" |  | 5682.7228
Expected Value |  | 1058.3973